## HS4023
HS402 DIY Oscilloscope Components List
PCB Version: | 1.6 - 2.1
Designator | Quantity | Value | Description | Footprint | Comment
R1, R5 | 2 | 1K | Resistor | C0805
R4 (R8 in V1.6) | 1 | 1K | Resistor | C0805 | Option 1
R2, R6 | 2 | 910K | Resistor | C0805
R3, R7 | 2 | 100K | Resistor | C0805
R9 | 1 | 1K | Potentiometer | VR5 | Option 1
C1, C5 | 2 | 20pF var | Adjustable Capacitor | Capacitor Var | 3*4mm
C2, C6 | 2 | 100nF | Capacitor | C0805 | use 1uF to improve AC bandwidth at lower frequencies (<100Hz)
C3, C7 | 2 | 47pF | Capacitor | C0805
C4 | 1 | 0.1uF | Capacitor | C0805 | Option 2
C8 | 1 | 47uF - 6.3V | Capacitor | C0805 | Option 1
C9 | 1 | 470nF | Capacitor | C0805
D1, D2 | 2 | BAV99 | Diodes | SOT23
U1, U3 | 2 | MCP6S21 | PGA | SOP-8 | MSOP-8 in V1.6
U2 | 1 | AMS1117-1.2 | Linear Regulator | SOT223 | Option 1
U4 | 1 | REF2033 | Header, 5-Pin | SOT23-5 | Option 2
K1, K2 | 2 | AQY210EH | PhotoMOS | PNSC-DIP4(SMT)_V
MCU | 1 | STM32F411 | STM32 Black Pill Dev. Board | Black Pill | (or STM32F401)
P2, P5 | 2 | BNC | BNC Elbow Connector | BNC
J1 | 1 | Header 1 | Header, 1-Pin | PIN1 | Vref, Option 2, removed after PCB V.1.6
IN | 1 | Header 5 | Header, 5-Pin | HDR1X5 | I2C Buttons Module
OUT | 1 | Header 4 | Header, 4-Pin | HDR1X4 | I2C Modules
SP | 1 | Header 2 | Header, 2-Pin | HDR1X2 | Serial Port (for flashing)
PWM | 1 | Header 2 | Header, 2-Pin | HDR1X2 | PWM Output
Revision History:
V2.1: C1, C5 to 20pF since the value needed is quite low, some 30pF var capacitor do not allow to regulate around 6pF.
V2.0: Removed J1, directly use PA2 pin for Vref, PWM become 2 pin header, added SP header (Serial Port), U1,U3 use SOP module.
V1.6: Removed duplicated R8, Added comment for C2, C6.